## CorEssentials BOM
Category | Component | QTY | approx. Price | Source | alternative source [AFFILIATE] | Note
Filament | 1kg ABS-Filament for printed parts | 1 | 20
Frame | Aluminium composite Panel t=6mm, 402mmx612mm | 2 | 35 | Alu Verbund Platte |  | front+back
Frame | Aluminium composite Panel t=6mm, 390mmx612mm | 2 | 35 |  |  | left+right
Frame | Aluminium composite Panel t=6mm, 390mmx390mm | 4 | 45 |  |  | inner plates
Frame | Aluminium composite Panel t=6mm, 360mmx345mm | 1 | 7 |  |  | bed carrier
Frame | Polycarbonate Panel, t=5mm, 365mmx290mm | 1 | 5 |  |  | door
Frame | 2010 Extrusion, Slot 5, L=310mm | 1 | 2 | https://www.motedis.com/shop/Aluprofile/20-I-Typ-Nut-5/Aluprofil-20x10-I-Typ-Nut-5::500.html |  | x axis
Frame | Bed Plate, t=6mm, 260x260mm | 1 | 40 | https://www.metall-kunststoffhandel.de/produkt/aluminium-al-mg-45-mn-6-mm-feinstgefraest/ |  | heated bed
Fasteners | M3x4 Threaded Insert | 4 | 1 |  |  | frame assembly
Fasteners | M3x6 Threaded Insert | 44 | 5
Fasteners | M5x6 Threaded Insert | 111 | 5 |  |  | MGN9 mounting
Fasteners | M1.9x10 Plastite | 10 | 50 |  |  | all BHCS can may be replaced with SHCS
Fasteners | M3x8 BHCS | 10
Fasteners | M3x8 SHCS | 12
Fasteners | M3x10 SHCS | 12
Fasteners | M3x10 BHCS | 12
Fasteners | M3x12 SHCS | 38
Fasteners | M3x12 Countersunk | 4
Fasteners | M3x16 Countersunk | 16
Fasteners | M3x16 SHCS | 6
Fasteners | M3x16 BHCS | 8
Fasteners | M3x18 SHCS | 6
Fasteners | M3x20 BHCS | 4
Fasteners | M3x20 countersunk | 4
Fasteners | M3x25 SHCS | 2
Fasteners | M3x35 SHCS | 4
Fasteners | M3x40 SHCS | 4
Fasteners | M3x45 SHCS | 4
Fasteners | M3 hex nut | 34
Fasteners | M3 washer | 28
Fasteners | M4x10 SHCS | 12
Fasteners | M5x8 BHCS | 8
Fasteners | M5x10 BHCS | 95
Fasteners | M5x10 Countersunk | 4
Fasteners | M5x12 BHCS | 8
Fasteners | M5x12 Countersunk | 6
Fasteners | M5x12 BHCS | 4
Fasteners | M5x18 BHCS | 2
Fasteners | M5x20 BHCS | 4 | 2 |  | http://s.click.aliexpress.com/e/3584RT6Y
Fasteners | M5x30 Countersunk | 6 | 2 |  | http://s.click.aliexpress.com/e/3584RT6Y
Fasteners | M5 washer | 2 | 2 |  | http://s.click.aliexpress.com/e/sDQx7Sne | corner pieces
Fasteners | d=5mm, L=20mm rod (cut to length as needed) | 1 | 1 |  |  | z-endstop
Fasteners | d=5mm, L=55mm rod | 8 | 1 |  |  | z-Drive
Fasteners | d=3mm, L=15mm rod | 3 | 1 |  |  | z idler
Fasteners | d=4mm, L=40mm rod | 2 | 1 |  |  | Door hinges
Motion | 10 mm smooth rod, L=410mm | 3 | 8 | https://www.motedis.com/shop/Dynamik-Lineareinheiten/Praezisionswellen/Stahl-Praezisionswellen/Pr%E4zisionswelle-Stahl-%D810mm::6495%7B30%7D2573124448%7B18%7D3154889372_9862086202_282019102485030.html |  | z axis
Motion | LMK10UU | 3 | 15 | https://www.roboter-bausatz.de/1807/lmk12luu-linearlager | http://s.click.aliexpress.com/e/LIUQV7oU | z axis
Motion | MGN9H, L=300mm | 3 | 50 | https://www.ebay.de/itm/MGN9H-250-450mm-Linearfuhrung-Linear-Linearfuhrungsschiene-Rail-Block-CNC-DE/392307850263?_trkparms=aid%3D111001%26algo%3DREC.SEED%26ao%3D1%26asc%3D20170511121231%26meid%3D0a3e46378e604d4fb34e49bc363a7e2d%26pid%3D100675%26rk%3D1%26rkt%3D15%26sd%3D392307850263%26itm%3D392307850263%26pmt%3D1%26noa%3D1%26pg%3D2380057&_trksid=p2380057.c100675.m4236&_trkparms=pageci%3A534fcc55-fa5a-11e9-9c27-74dbd180b5bb%7Cparentrq%3A17f7cd6216e0ad31c37cf586ffe692be%7Ciid%3A1 | http://s.click.aliexpress.com/e/BQLVobhm
Motion | GT2 16T Pulley, Bore 5mm | 3 | 5 |  | http://s.click.aliexpress.com/e/njxTl3dO
Motion | GT2 20T Pulley, Bore 5mm | 14 | 15 |  | http://s.click.aliexpress.com/e/dwdhgWha
Motion | GT2 20T Idler with Teeth, Bore 3mm | 9 | 10 |  | http://s.click.aliexpress.com/e/dFbkevVO
Motion | GT2 20T Idler without Teeth, Bore 3mm | 2 | 5 |  | http://s.click.aliexpress.com/e/dFbkevVO
Motion | GT2 closed loop Belt, 188mm | 4 | 5 |  | http://s.click.aliexpress.com/e/lFEEdyVE" target="_parent">AliExpress.com Product - 10pcs GT2 Timing Belt 192 2GT 6 Length=192mm Teeth=6 Width=6mm 192-2GT For 3D Printer 2GT Closed-Loop Rubber Belt 192-GT2-6</a>
Motion | GT2 Open Belt, w=6mm, 10m | 1 | 30 |  | http://s.click.aliexpress.com/e/4rRXH7wC
Motion | Drag Chain 10x20mm | 1 | 5 |  | http://s.click.aliexpress.com/e/qKzy44c0
Motion | F695 2RS bearing | 8 | 5 |  | http://s.click.aliexpress.com/e/4IEU4tws" target="_parent">AliExpress.com Product - F695-2RS Bearing 5*13*4 mm ( 10 PCS ) ABEC-7 Flanged Miniature F695 RS Ball Bearings F695RS For VORON Mobius 2/3 3D Printer</a>
Electronics | Duet2 Maestro | 1 | 125 | https://www.duet3d.com/Duet2Maestro
Electronics | Duet2 Maestro additional stepper drivers | 1 | 29 | https://www.duet3d.com/Duet2Maestro2StepExpansion
alternative | Duet2 Wifi (with external Antenna) | 1 | 170 | https://www.duet3d.com/duetwifi
alternative | Dual Stepper Expansion PCB | 1 | 6 | https://www.ebay.de/itm/3D-Drucker-Dual-42-Schrittmotor-Erweiterungsplatine-8825-A4988-H9C5/383352431364?ssPageName=STRK%3AMEBIDX%3AIT&_trksid=p2057872.m2749.l2649
alternative | TMC2130 Stepper Driver (Polulu-Style) | 1 | 10
Electronics | PanelDue 7i | 1 | 111 | https://www.duet3d.com/IntegratedPanelDue
Electronics | Keenovo Silicone Heater, 230V, 600W | 1 | 50 |  | http://s.click.aliexpress.com/e/MLM7a3WC
Electronics | Thermal fuse, 250V, 15A, 135°C | 1 | 2 |  | http://s.click.aliexpress.com/e/NQU0AJfK
Electronics | Nema 17 Stepper, body Length 40mm | 7 | 70 |  | http://s.click.aliexpress.com/e/lht18Tji
Electronics | E3D V6, 1.75mm, 24V | 1 | 65 | https://e3d-online.com/v6-all-metal-hotend | http://s.click.aliexpress.com/e/46YbdT3w
Electronics | E3D V6 plated nozzle | 1 | 8 |  | http://s.click.aliexpress.com/e/M4dIaQti
alternative | E3D Chimera Aqua, 1.75mm, 24V | 1 | 91 | https://e3d-online.com/chimera | http://s.click.aliexpress.com/e/_nia2Q
Electronics | Bondtech BMG, 1.75mm | 1 to 2 | 90 | https://www.bondtech.se/en/product/bmg-extruder/ | http://s.click.aliexpress.com/e/501bir1m
alternative | Zesty Nimble (only for Single Extruder) | 1 | 140 | https://zesty.tech/products/the-nimble-v2
Electronics | Solid State Relais (SSR) | 1 | 15
Electronics | Power Supply, 24V, >10A | 1 | 20 |  | http://s.click.aliexpress.com/e/nV3P8K12" target="_parent">AliExpress.com Product - trianglelab Mean Well LRS-350 PSU series Guaranteed genuine 350W 24V PSU 3D printer 24V PSU ENDER3 CR10 DIY prusa</a>
Electronics | 60x25mm fan, 24V, ball bearing | 3 | 15 |  | http://s.click.aliexpress.com/e/4KefuMco
Electronics | 25x10 axial fan, 12V (MF25101V1) | 1 | 8
Electronics | 35x10 united pro blower fan, 5V | 2 | 10 |  | http://s.click.aliexpress.com/e/_oaSga
Electronics | stepdown converter (24V to 12V, 1A) | 1 | 3 |  | http://s.click.aliexpress.com/e/_n9tkQ
Electronics | stepdown converter (24V to 5V, 1A) | 1 | 3 |  | http://s.click.aliexpress.com/e/_n9tkQ
Electronics | D2F-01L Endstop | 3 | 1 |  | http://s.click.aliexpress.com/e/L4VS32rW | Endstops
Electronics | IEC / C14 Power Inlet with fuse and switch | 1 | 10 |  | http://s.click.aliexpress.com/e/KiYsgo3m
Electronics | Ethernet Cable passthrough | 1 | 5 |  | http://s.click.aliexpress.com/e/BrdM9GcY
Electronics | Filament Runout Sensor (or Rotating Magnet Filament Monitor) | 1 | 5 |  | http://s.click.aliexpress.com/e/lWqvN25S
Electronics | LED Strip, 24V, L=600mm (2 pieces of 300mm) | 1 | 10 |  | http://s.click.aliexpress.com/e/DqnuMIKc
Electronics | NPN inductive probe, square (like SN04-N) | 1 | 3 |  | http://s.click.aliexpress.com/e/e2JgyQ8C
Electronics | MPX 6 pin connector | 2 | 2 |  | http://s.click.aliexpress.com/e/rNYG46Ay
Other | Magnetic Built Plate 260x260mm | 1 | 30 |  | http://s.click.aliexpress.com/e/B649lZ8G
Other | M4 and M5 (metric thread) tap for aluminium etrusion | 1 | 10
Other | Wire Brush for nozzle cleaning | 1 | 1 |  | http://s.click.aliexpress.com/e/n923CRzI
Sum |  |  | 1531

## usefull sources
VoronDesign | http://vorondesign.com/ | Many inspartion came from the Voron V2.x, because on it's base it's a really good machine, just unnecessary to complicated to built
https://github.com/VoronDesign
Hydra Research | https://www.hydraresearch3d.com/nautilus | Inspiration for the outer appearance came from the Hydra Research Nautilus
https://github.com/HydraResearchLLC/Nautilus-Hardware
P3steel toolson Scheuten.me | https://scheuten.me/?p=1493&fbclid=IwAR0qcJyDC4l2TE853_MBuCr3RyNMTUyJWqqWl7nHp4BGrxijb2xTZQRe2e8 | The Nano-Tool heads are based on the research & develpoment by Lars aka Toolson
https://scheuten.me/?p=2179&fbclid=IwAR3yWbgOxPDjqzrVFZiUkj0I3VW9D5sv6cjISLcB1z1d8Or06ZJs5ljJHOo

## screws
xy gantry |  |  | 6 | 2 | 18 | 28 | 22 | 16 | 2 | 2 | 2 | 9 | 4 | 16 | 4 | 52 | 8 | 2 | 8 | 20 | 26 | 16 | 6
# | type |  | M2x8 | M2x12 | M3x6 | M3x8 | M3x12 | M3x16 | M3x18 | M3x20 | M3x25 | M3x35 | M3x45 | M4x12 | M4x20 | M5x12 | M5x14 | M5x16 | M5x20 | M3 Washer | M3 Nut | M4 Nut | M5 Nut
16 | M3x12 | cap |  |  |  |  | 16
16 | M3 Nut | hex | [18 empty] | 16
16 | M3 Washer | [18 empty] | 16
4 | M3x35 | cap | [9 empty] | 4
4 | M3x45 | cap | [10 empty] | 4
4 | M3x50 | cap
4 | M3 Washer | [18 empty] | 4
2 | M5x16 | cap | [15 empty] | 2
4 | M5x20 | cap | [16 empty] | 4
4 | M3x35 | counter | [9 empty] | 4
2 | M5 Nut | hex | [20 empty] | 2
2 | M3x6 | counter |  |  | 2
2 | M3x12 | cap |  |  |  |  | 2
2 | M3x25 | cap | [8 empty] | 2
2 | M3x20 | cap | [7 empty] | 2
4 | M4x20 | counter | [12 empty] | 4
8 | M3 T-Slot
8 | M3x8 | cap |  |  |  | 8
2 | M3 Nut | hex | [18 empty] | 2
2 | M3x12 | cap |  |  |  |  | 2
2 | M3x16 | cap | [5 empty] | 2
1 | M3x35 | cap | [9 empty] | 1
2 | M2x12 | cap |  | 2
2 | M3x12 | cap |  |  |  |  | 2
6 | M2x8 |  | 6
2 | M5x12 | button | [13 empty] | 2
z
20 | M3x8 | button |  |  |  | 20
16 | M3x6 | cap |  |  | 16
16 | M3x30 | cap
8 | M5x14 | cap | [14 empty] | 8
4 | M3x16 | cap | [5 empty] | 4
8 | M3 Nut | hex | [18 empty] | 8
10 | M3x16 | cap | [5 empty] | 10
16 | M4 Nut | hex | [19 empty] | 16
16 | M4x12 | cap | [11 empty] | 16
4 | M5x20 | counter | [16 empty] | 4
2 | M3x18 | cap | [6 empty] | 2
4 | M5 nut | hex nut | [20 empty] | 4
Frame
50 | M5x12 | button | [13 empty] | 50
end
---------------------------
Bill Of Materials
---------------------------
Name Instances Volume | [5 empty] | M3x4 Threaded Insert | 4
[6 empty] | M3x6 Threaded Insert | 44
M5x6 Threaded_Insert v2 1110.096033948867648 |  |  |  | 111 |  | M5x6 Threaded Insert | 111
M5x10 BHCS v2 950.285041362790662 |  |  |  | 95 |  | M1.9x10 Plastite | 10
Bracket_corner_3 v5 12 5.4289267985670255 | [5 empty] | M3x8 BHCS | 10
Plate_Back v53 1 1432.4163889378792 | [5 empty] | M3x8 SHCS | 12
94017A250 2 0.14466373302410795 | [5 empty] | M3x10 SHCS | 12
94017A250(Mirror) 2 0.1446637330241028 | [5 empty] | M3x10 BHCS | 12
SSR-40 DD v4 v1 1 54.524684084106106 | [5 empty] | M3x12 SHCS | 38
DuetSpacer v1 4 1.295906969605734 | [5 empty] | M3x12 Countersunk | 4
meanwell_lrs-350-24 v1 1 159.95711194790942 | [5 empty] | M3x16 Countersunk | 16
GT2 M8 12 1.8640653661217368 | [5 empty] | M3x16 SHCS | 6
GT2 20T v1 12 0 | [5 empty] | M3x16 BHCS | 8
F695 2RS v1 8 0.4963716392672088 | [5 empty] | M3x18 SHCS | 6
Nema17 v2 8 68.5132984021541 | [5 empty] | M3x20 BHCS | 4
M5x12 BHCS v1 6 0.315657651757374 |  |  |  | 8 |  | M3x20 countersunk | 4
M3x8 SHCS v2 8 0.10614094943433776 |  |  |  | 12 |  | M3x25 SHCS | 2
GT2-16T v1 2 0.9724240876971801 | [5 empty] | M3x35 SHCS | 4
[a]_80t_hubbed_gear_x4_rev1 v112 10.337120026236116 | [5 empty] | M3x40 SHCS | 4
z-Drive Motor_Left v23 1 95.03282688644288 | [5 empty] | M3x45 SHCS | 4
M5x12 BHCS v1(Mirror) (1) 2 0.31565765175737337 | [5 empty] | M3 hex nut | 34
GT2 M8(Mirror) 5 1.8640653661675206 | [5 empty] | M3 washer | 28
GT2 20T v1(Mirror) 5 0 | [5 empty] | M4x10 SHCS | 12
F695 2RS v1(Mirror) (1) 4 0.4963716392672088 | [5 empty] | M5x8 BHCS | 8
Nema17 v2(Mirror) (1) 2 68.5132984021541 | [5 empty] | M5x10 BHCS | 95
M5x6 Threaded_Insert v2(Mirror) (1)2 0.09603394886764807 | [5 empty] | M5x10 Countersunk | 4
M3x8 SHCS v2(Mirror) (1) 4 0.10614094943433768 | [5 empty] | M5x12 BHCS | 8
GT2-16T v1(Mirror) 1 0.9724240876971801 | [5 empty] | M5x12 Countersunk | 6
[a]_80t_hubbed_gear_x4_rev1 v11(Mirror)1 10.337120026236162 | [5 empty] | M5x12 BHCS | 4
z-Drive Motor_Single v6(Mirror)1 95.03282688644252 | [5 empty] | M5x18 BHCS | 2
z-Drive Motor_Back v10 1 99.45917247200823 | [5 empty] | M5x20 BHCS | 4
Plate_Bottom Electronic v471 890.1077673966229 | [5 empty] | M5x30 Countersunk | 6
PanelDue 7i v1 1 117.64559645460429 | [5 empty] | M5 washer | 2
M3x20 BHCS v1 4 0.13945548569640928 |  |  |  | 4
LCD Frame Back v9 1 79.35373671662273
LCD Frame Bezel v7 1 27.726654179307502
Plate_Front v22 1 703.6872457909963
Plate_XY_Motion v60 1 270.75143643071215
M3x12 SHCS v2 370.1293926139475095 |  |  |  | 37
M3 hex nut v1 340.05245922107156784 |  |  |  | 34
M3 Washer v1 280.01826521968797184 |  |  |  | 28
MGNR9_L300 v7 3 14.84075473211401
MGN9H v1 3 4.677951365121229
M5x18 BHCS v1 2 0.39794486005552193 |  |  |  | 2
M5 Washer v1 2 0.06212578012290422 |  |  |  | 2
xy_Motor_Mount_Right v14 1 49.71482690723883
bearing 11 0.3780789525433167
outer_plate 11 0.6328386518474969
GT2 20T Pulley 5mm bore v3 v111 0
2010 Slot 5 - 310mm v5 1 40.124339747566694
xy-carriage_Left v56 1 18.762894313406644
xy-carriage_Right v12 1 17.64942689709149
D2F-01L v2 4 0.43554571523628255
xy_Motor_Mount_Left v13 1 51.21395079704268
xy-Idler_Right v17 1 35.41205987248304
xy-Idler_Left v6 1 35.410489933304575
Plate_XY_Motion v41 1 277.0051684518914
M3x6 Threaded_Insert v2 440.03183119605799392 |  |  |  | 44
M3x12 countersunk v2 4 0.08472958111126334 |  |  |  | 4
xy_Idler_Spacer v7 2 3.175482625144828
M3x40 SHCS v2 4 0.32405791139182133 |  |  |  | 4
xy_Idler_Top v6 2 2.9133278630963644
Bracket_corner_2 v12 264.448581254234691
Rod_z_Idler_d=3mm_L=15mm v13 0.10602875205865099
M5x30 countersunk v3 6 0.473034549324192 |  |  |  | 6
z-Belt-Tensioner_Back v6 3 7.69134889621235
PL 08 N2 inductive Probe v22 8.590538719959914
Belt_Clamp x v4 4 0.6831237770115649
Heat Break 8 0.5560913270088886
Heater Block 8 3.2332607287810493
Nozzle 8 0.2968367975996219
E3D threaded Heatsink 1 8 6.39684688331631
E3D V6 1 8 0
E3D V6 1.75mm Threaded Heatsink v2 v28 0
40mm Blower Fan 5 5.066940759938779
40mm Blower Fan v1 5 0
40x40x10 DC Fan v1 2 8.439675070554616
Fanduct_Bowden_Dual4010 v282 31.342422637366408
x-carriage Strain-Relief v111 8.265472839853263
Component1 4 2.8705821729391383
25X25X10 DC fan v1 4 0
UNITEDPRO_B3510X5B_B3510X5B_ROTOR v18 0.46408391895975043
Volcano hotend v2 4 3.9790519080328064
Nozzle 0 4 0.42262847264494935
Teflon tube 1 4 0.0792761271179335
Throat with teflon tube 4 0.5741748065839625
M3x10 8 0.08161693794519563 |  |  |  | 12
M3x0 (1) 4 0.014282116599592115
Hardware 4 0
Volcano hotend - Assemble v14 0
Fanduct_Bowden_Nano_35mm v48 2.225366778734494
Fanduct_Nano v54 4 23.445084672744176
Brass Coupler Insert v1 4 0.0653950988232744
ChimeraPlus Heatbreak v2 2 0.5178679757950968
m3 set screw 4 0.014282116593335146
3mm grub v2 1 0
3mm grub v2 (1) 3 0
E3D 0 2 0.2267847280706505
E3D 0.4mm 1 2 0
v6 alu Block v2 2 3.1354848655659473
m3 4mm v2 2 0.01894241251826714
m3 8mm v2 2 0.07153645689851425
Wire 4 0.010034026102503629
Isolation 4 0.10753004161072832
Component3 4 0.033067520939437184
Heater Cartridge v2 1 0.5626047899852457
Heater Cartridge v2 (1) 1 0.5626047899852457
Sensor Cartridge v1 2 0.1300092870276699
Bowden Coupler 1 4 0.057713898188875734
Bowden Clip 1,75 v1 4 0.02844233798849654
O-ring v3 2 0.03053408861587021
Aqua + Heatsink v3 1 9.806985443172607
Chimera_Fanduct v10 1 2.7327259392025836
M3x16 countersunk v1 5 0.10700969019234298 |  |  |  | 16
M1.9x10 Plastite v1 12 0.03582454509561754 |  |  |  | 10
Chimera_Mount v28 1 23.85831345211296
x cable cover v5 1 12.639139430850946
M3x35 SHCS v1 4 0.28041066242782026 |  |  |  | 4
M3x16 SHCS v2 6 0.17287398331319218 |  |  |  | 6
M3x8 BHCS v1 10 0.07161277844307268 |  |  |  | 10
M3x25 SHCS v2 2 0.22862557824565186 |  |  |  | 2
x-carriage_Bowden v28 1 23.635795930810332
Hose_Mount v3 1 0.8755822899156019
M3x4 Threaded_Insert v2 4 0.018911262972703735 |  |  |  | 4
M3x10 BHCS v2 14 0.08332576490951579 |  |  |  | 14
xy-Strain relief v26 1 5.223528035264114
M5x10 countersunk v2 4 0.2376369159006231 |  |  |  | 4
M3x45 SHCS v2 4 0.35108660782279516 |  |  |  | 4
xy-carriage_Right v8 1 18.279190348135185
xy-carriage_Left v5 1 19.50788295623403
x-carriage_Direct_Strain-Relief v201 14.201446571600771
Bondtech BMG v3 2 68.85733252853987
Nema17_Pancake v3 1 42.4098923656464
DirectAdapter_PTFE v3 1 1.7879809101229454
x-carriage_Direct v14 1 23.635795930810332
ASM_xy v69 1 0
M5x12 countersunk v1 6 0.26889385869391874 |  |  |  | 6
10x450mm v2 3 35.342917352886694
M4x10 SHCS v1 12 0.23444829755221178 |  |  |  | 12
LMK10LUU v3 3 14.1178289016793
M3x18 SHCS v2 6 0.18560723276329885 |  |  |  | 6
z_Belt_Clamp_B v6 3 1.041942333643698
z_Belt_Clamp_A v11 3 1.0376485301387022
BedPlate_ZZZ v4 1 522.8214380852426
Nozzle_Cleaner v5 1 5.164840704496669
M3x16 BHCS v1 2 0.11689495265322225 |  |  |  | 2
z-Dragchain-Mount_Bed v6 1 2.760363504618685
z_steel_pin_18mm v1 1 0.35342917352883646
z_Endstop v5 1 6.223877936656699
M3x20 countersunk v1 3 0.1292109886838044 |  |  |  | 3
Plate_BedCarrie v38 1 385.7428269801208
Plate_Left+Right v10 2 1429.8416152343166
DuetWifi_Antenna_Mount v6 1 5.158308062185749
M5x20 BHCS v2 2 0.4206271590144415 |  |  |  | 2
Spool_Holder v9 2 22.308343511375597
DasFilament_Standard v1 2 370.77076497667804
M3x16 BHCS v2 4 0.11702087541401368 |  |  |  | 4
Extruder_Mount_ZZZ v3 2 4.343941476613136
Bondtech BMG Mirr v2 1 137.7157675258291
z-Dragchain-Mount_Bottom v51 25.55481470071003
Fan_Case 3 19.493705626387552
Fan 3 3.388790571345253
60mm Fan v1 3 0
Eisbaer_shrink v1 1 93.59845552391522
HeatSink v9 1 48.72518358553635
Eisbaer_Fan_Mount v1 2 0.1791543149189027
Eisbaer_Mount v25 1 14.448398987552496
Plate_inner v11 1 425.77683990044966
Plate_Top v4 1 911.4219027549036
M5x8 countersunk v1 8 0.20576642482820937 |  |  |  | 8
Door_Hinge v2 4 6.1235486560380465
Door_Lock v1 1 1.285995568957058
Door_Knob v4 1 9.220600192856336
Panel_Door v16 1 529.552111853362
Chamber_Filter_Mount_Outside v191 24.96540877883746
Brass_Tube_4x3x40mm (chamber temp) v21 0.21991148575129504
Fan_Cover_Chamber v14 1 21.59709910962693
M5x15 SHCS v1 4 0.47785895918677573 |  |  |  | 4 | 4
Foot v2 4 4.7192822038790325
Spare_Tool_Doc v2 1 5.375575131606159
---------------------------
OK
---------------------------