## PinOut
CorEssentials Beta
pinout when looking on front of male connector
0.75mm LIYCY (4x - for Heater 0 and Heater 1) 0.25mm LIYCY (14x - for Thermistor 0 and Thermistor 1, Coldend Fan, Hotend Fan)
|  | Coldend Fan 12V F0 (Grey) | Part Fan 5V F1 (Borwn) | [5 empty] | Heater 0 24V H0 (White) | Heater 1 24V H1 (Yellow)
Thermistor E0 (Blue) | T0 | F0VCC | F1VCC | T0 | Thermistor E0 (White) |  | Thermistor E1 (Pink-Grey) | T1 | H0VCC | H1VCC | T1 | Thermistor E1 (Red-Blue)
|  | F0GND | F1GND | [5 empty] | H0GND | H1GND
|  | Coldend Fan GND F0 (Pink) | Part Fan GND F1 (Green) | [5 empty] | Heater 0 GND H0 (Brown) | Heater 1 GND H1 (Green)
|  | Endstops for x-Axis: |  |  |  | GND | Black
[6 empty] | VCC | Red
[6 empty] | Signal | Blue
CR-3D C1 (Toolchanger)
Toolhead-Cable (12x 0.25mm²) | [6 empty] | x-Carriage Cable (8x 0.25mm²)
Blue | A+ | Extruder Stepper |  |  |  |  | Red | VCC | x-Endstop
Red | A- | [5 empty] | Brown | GND
Green | B+ | [5 empty] | Green | S
Black | B- | [5 empty] | Yellow | VCC | z-Endstop
Grey | T0 | Thermistor E0 |  |  |  |  | Blue | GND
White | T0 | [5 empty] | Pink | S
Pink | VCC | Coldend Fan F0
Brown | GND | [5 empty] | Heater-Cable (2x 1.5mm²)
Yellow | VCC | Part Fan F0 |  |  |  |  | Red | VCC | Heater Cartridge
Violet | GND | [5 empty] | Black | GND