## CorEssentials BOM
Category | Component | QTY | approx. Price | Source (partially affiliate links) | Note / Alternative Source
Filament | ABS Filament, 1kg | 1 | 25
Frame | 2020, L= 410mm | 2 | 135 | https://www.myaluprofil.de/advanced_search_result.php?categories_id=0&keywords=H1052020SCH&inc_subcat=1 | Frame x
Frame | 2020, L= 420mm | 2 |  |  | Frame y
Frame | 2020, L= 351mm | 1 |  |  | Frame Back
Frame | 4020, L= 410mm | 2 |  | https://www.myaluprofil.de/Aluminiumprofil-20x40-Nut-5--I-Typ-.html | Frame x
Frame | 4020, L= 420mm | 4 |  |  | Frame y
Frame | 3030, L= 681mm | 4 |  | https://www.myaluprofil.de/Aluminiumprofil-R30x90---Nut-6--I-Typ-leicht-.html | Frame z
Frame | 2020, L= 284mm | 2 |  | https://www.myaluprofil.de/advanced_search_result.php?categories_id=0&keywords=H1052020SCH&inc_subcat=1 | Bed Carrier
Frame | Carbon 20x20, L= mm | 1 | 18 | https://s.click.aliexpress.com/e/_AAvO8Y | 20x20x18
Frame | Automatic Connector | 50 | 82 | https://www.myaluprofil.de/gewinde-formverbindersatz-nut-5-i-typ.html
Fasteners | M5 Thumbscrews for Bed | 4 | 4 | https://s.click.aliexpress.com/e/_AW3sgC
Fasteners | M3 Nyloc Nut | 25 | 2 | https://s.click.aliexpress.com/e/_AEa5uM
Fasteners | M4 Nyloc Nut | 4 | 100
Fasteners | BHCS M3x20 | 4
Fasteners | BHCS M3x30 | 4
Fasteners | BHCS M3x35 | 4
Fasteners | BHCS M3x40 | 4
Fasteners | BHCS M4x6 | 8
Fasteners | BHCS M4x14 | 4
Fasteners | BHCS M5x8 Black | 83
Fasteners | BHCS M5x10 | 9
Fasteners | BHCS M5x12 | 6
Fasteners | BHCS M5x20 | 10
Fasteners | BHCS M5x25 | 3
Fasteners | BHCS M5x35 | 2
Fasteners | SHCS M2.5x8 | 4
Fasteners | SHCS M3x8 | 29
Fasteners | SHCS M3x10 | 12
Fasteners | SHCS M3x12 | 4
Fasteners | SHCS M3x16 | 1
Fasteners | SHCS M3x18 | 3
Fasteners | SHCS M3x20 | 10
Fasteners | SHCS M3x25 | 5
Fasteners | SHCS M3x35 | 3
Fasteners | SHCS M3x50 | 2
Fasteners | SHCS M5x30 | 6
Fasteners | T-Slot Nut, Slot 5, M3 | 11
Fasteners | T-Slot Nut, Slot 5, M5 | 106
Fasteners | T-Slot Nut, Slot 6, M4 | 50
Fasteners | T-Slot Nut, Slot 6, M5 | 9
Fasteners | Countersunk M3x8 | 8
Fasteners | Countersunk M5x25 | 4 |  |  | Bed
Motion | 8mm Rod, L= 404mm | 4 | 16 | https://de.aliexpress.com/item/32676553191.html?spm=a2g0o.store_pc_groupList.8148356.4.4dbc6956HFC8XX | z Axis
Motion | TR8x1,5, L= 365mm | 2 | 12 | https://www.motedis.com/shop/Dynamik/Trapezgewindespindel-Zubehoer/Trapezgewindespindel-RPTS-rechts-TR-16x4-L%3D1000mm::4800.html | z Axis
Motion | MGN9H, L= 350mm | 1 | 14 | https://de.aliexpress.com/item/33043386369.html?spm=2114.13010708.0.0.9a244c4dHEINjY | x Axis
Motion | MGN9H, L= 350mm | 2 | 28 | https://de.aliexpress.com/item/33043386369.html?spm=2114.13010708.0.0.9a244c4dHEINjY | y-Axis
Motion | Coupling 8x5mm - Leadscrew to stepper | 2 | 15 | https://de.aliexpress.com/item/32673106538.html?spm=2114.13010708.0.0.14d84c4dMCanQh
Motion | TR8x1,5 Leadscrew Nut (IGUS) | 1 | 8 | https://www.motedis.com/shop/Dynamik/Trapezgewindespindel-Zubehoer/Standard-Anti-backlash-Delrin-Mutter-TR-8x15::3955.html
Motion | GT2 6mm Belt, 4m | 1 | 18 | https://s.click.aliexpress.com/e/_AEHEpa
Motion | GT2 16T Idler - Smooth / no teeth - Bore 3mm | 2 | 6 | https://s.click.aliexpress.com/e/_A8v4QU
Motion | GT2 16T Idler - with teeth - Bore 3mm | 6 | 16 | https://s.click.aliexpress.com/e/_A8v4QU
Motion | GT2 20T Pulley - Bore 5mm | 2 | 5 | https://s.click.aliexpress.com/e/_Aerhni
Motion | LM8UU | 8 | 7 | https://de.aliexpress.com/item/32227295989.html?spm=a2g0o.store_pc_groupList.8148356.8.161b2db8abFHXW
Electronics | Triangelalab Dragon Hotend (High Flow) | 1 | 70 | https://s.click.aliexpress.com/e/_AFV3Is
Electronics | Trianglelab 50Watt Heater Cartridge, 24V | 1 | 3 | https://s.click.aliexpress.com/e/_A3MKFA
Electronics | Termistor 104GT-2 104 NT | 2 | 8 | https://s.click.aliexpress.com/e/_Alchb2
Electronics | Prusa Mini Filament Sensor Electronics | 1 | 8 | https://s.click.aliexpress.com/e/_AXDKUC
Electronics | 3010 axial fan, Dual Ball Bearing, 24V | 1 | 11 | https://s.click.aliexpress.com/e/_9jQWYg
Electronics | 6010 axial fan, Dual Ball Bearing, 24V | 2 | 9 | https://s.click.aliexpress.com/e/_AK0dze
Electronics | 6015 Blower Fan, Dual Ball Bearing, 24V | 1 | 8 | https://s.click.aliexpress.com/e/_9HHvkM
Electronics | 4020 blower fan, Dual Ball Bearing, 24V | 1 | 9 | https://s.click.aliexpress.com/e/_9GZzKu
Electronics | Fysetc PanleDue 7i | 1 | 50 | https://s.click.aliexpress.com/e/_AfTH3w
Electronics | Fysetc Duet 3 Mini 5+ Wifi | 1 | 55 | https://s.click.aliexpress.com/e/_9QsNAY | https://www.cr3d.de/produkt/duet-3-mini-5/
Electronics | CR3D SupCRprobe 8mm kurz (Alternative: Prusa SuperPinda) | 1 | 25 | https://www.cr3d.de/produkt/supcrprobe-8mm-kurz/
Electronics | Wifi Antenna cable extension (SMA Female 100cm) | 1 | 3 | https://s.click.aliexpress.com/e/_9w3PT2
Electronics | Nema 17 (Body L<40mm), 17HS19-2004S1 | 4 | 40 | https://s.click.aliexpress.com/e/_9yAVtA
Electronics | SSR for Heated Bed (current rating at least 10A AC) | 1 | 30 | https://www.cr3d.de/produkt/solid-state-relais-10a/
Electronics | Thermal Fuse for Heated Bed, 125°C | 1 | 3 | https://s.click.aliexpress.com/e/_9Ah1FE
Electronics | IEC Socket with fuse and switch (Type AC-17) | 1 | 5 | https://s.click.aliexpress.com/e/_Apvyuo
Bed | Bed Plate t = 8mm, 320x320mm | 1 | 42 | https://www.metall-kunststoffhandel.de/produkt/aluminium-al-mg-45-mn-8-mm-feinstgefraest/
Bed | Silicone Heater, 280x280mm | 1 | 20 | https://s.click.aliexpress.com/e/_ArIUe8
Bed | Springsteel Sheet, 310x310mm | 1 | 37 | https://s.click.aliexpress.com/e/_9HHdEY
Other | CR3D NanoXTruder (Alternative: Print parts on your own and buy Orbiter) | 1 | 70 | https://www.cr3d.de/produkt/cr-3d-nanoxtruder/ | https://de.aliexpress.com/item/1005002487727392.html?spm=2114.13010708.0.0.3a994c4dKlcmqN
Other | Front + Back, 410x681mm, thickness: 3 to 4 mm | 2 | 150 | https://kunststoffplattenonline.de/product/alupanel-alu-verbundplatten-schwarz-3-mm/ | a) can be cnc / cut with hand tools from aluminium composite panel b) can be hand cut (knife) from PVC foam or similar c) can be ordered form laser-cutting services in 3mm aluminium
Other | Left+Right, 420x681mm, thickness: 3 to 4 mm | 2
Other | Inner, Top, Bottom, 460x470mm, thickness: 3 to 4 mm | 3
Other | Filter for Enclosure | 1 | 5 | https://s.click.aliexpress.com/e/_ABCy64
Sum |  |  | 1172

## Frame Calculator
Frame Calculator
Attention: The files for the panels are only available for the standard 310 x 310 x 310 mm³ built volume. If you plan to built any other size you have to edit the panels yourself.
Fields with this colour are input fields
Fields with this colour are name / title fields
Filds with this colour have formulas in them
Built Volume
Travel in x | 310 | mm
Travel in y | 310 | mm
Travel in z | 310 | mm
Needed Aluminium Profiles
Profile | Length |  | Amount needed | Used for
2020 | 410 | mm | 2 | Frame x
2020 | 420 | mm | 2 | Frame y
2020 | 351 | mm | 1 | Frame Back
4020 | 410 | mm | 2 | Frame x
4020 | 420 | mm | 4 | Frame y
3030 | 681 | mm | 4 | Frame z
2020 | 284 | mm | 2 | Bed Carrier
Carbon 20x20 |  | mm | 1 | x-Axis
Needed Linear Motion Components
Type | Length |  | Amount needed | Used for
8mm Rod | 404 | mm | 4 | z Axis
TR8x1,5 | 365 | mm | 2 | z Axis
MGN9H | 350 | mm | 1 | x Axis
MGN9H | 350 | mm | 2 | y-Axis
Built Plate
Component | Length |  | Amount needed | Used for
Bed Plate t = 8mm | 320 | mm | 1 | x-Length
| 320 | mm |  | y-Length
Silicone Heater | 280 | mm | 1 | x-Length
| 280 | mm |  | y-Length
Springsteel Sheet | 310 | mm | 1 | x-Length
| 310 | mm |  | y-Length
Panels for enlcosure
Component | Length |  | Amount needed | Used for
Front + Back | 410 | mm | 2 | x-Length
| 681 | mm |  | z-Length
Left+Right | 420 | mm | 2 | y-Length
| 681 | mm |  | z-Length
Inner, Top, Bottom | 460 | mm | 3 | x-Length
| 470 | mm |  | y-Length

## Fusion360_BOM_Import
Parts List
Qty | Part Number | ITEM Slot 6 Nut M4
0
1 | AC_Power_Socket-3_pin_250V_10A_AC-17
1 | Case_PC
2 | Êîíòàêò
1 | Êîíòàêò_GND
3 | Êëåéìà
1 | Fuse_contact
1 | Êîíòàêò_fuse
1 | Fuse_holder
1 | Fuse_contact (1)
1 | Êîíòàêò_fuse
1 | Fuse_holder
1 | Ïåðåìû÷êà
1 | SWITCH KCD1-104_Default<As Machined>
1 | Äåðæàòåëü_ïðåäîõðàíèòåëÿ_ñ_ïðåäîõðàíèòåëåì
1 | Äåðæàòåëü_ïðåäîõðàíèòåëÿ
1 | Fuse Small 1A
3 | CornerConnector
1 | M5 Threaded Insert
1 | 92095A208_Button Head Hex Drive Screw
1 | IEC_Cover
1 | Chamber_Fan_Cover
2 | 60mm Fan
1 | Fan_Case
1 | Fan
2 | Meanwell LRS-200-24
1 | Duet3_5+_Wifi
1 | USB_Micro-B_Molex_47346-0001
1 | SOLID
1 | IDC-Header_2x13_P2.54mm_Vertical
1 | SOLID (5)
1 | 9.5mm_1x4
1 | SOLID (7)
7 | Molex_KK-254_AE-6410-02A_1x02_P2.54mm_Vertical
1 | SOLID (11)
3 | IDC-Header_2x05_P2.54mm_Vertical
1 | SOLID (13)
1 | 693071020811_Download_STEP_693071020811_rev1
1 | COMPOUND (1)
1 | ESP-WROOM-02U
1 | SOLID (15)
3 | PinHeader_1x03_P2.54mm_Vertical
1 | SOLID (17)
5 | Molex_KK-254_AE-6410-03A_1x03_P2.54mm_Vertical
1 | SOLID (20)
1 | PinHeader_1x16_P2.54mm_Vertical
1 | SOLID (21)
7 | Molex_KK-254_AE-6410-04A_1x04_P2.54mm_Vertical
1 | SOLID (25)
1 | PinHeader_2x05_P2.54mm_Vertical
1 | SOLID (27)
1 | TQFP-128_14x14mm_P0.4mm
1 | SOLID (30)
1 | C-K_Components_Switch_Tactile_KMS
1 | COMPOUND (4)
1 | PinHeader_1x02_P2.54mm_Vertical
1 | SOLID (38)
5 | Molex_KK-254_AE-6410-05A_1x05_P2.54mm_Vertical
1 | SOLID (39)
2 | B2P-VH-B-white
1 | SOLID (40)
2 | Mini_Blade_Fuse_Holder
1 | COMPOUND (5)
2 | Fuse_MINI
1 | COMPOUND (6)
1 | COMPOUND (7)
4 | DoorHinge
1 | DoorHandle
1 | Door_Lock_C
2 | Door_Lock_A
1 | 92095A210_Button Head Hex Drive Screw
1 | Door_Lock_B
1 | DasFilament_Standard
1 | Prusa_Mini FilamentSensor
1 | MINI-fsenzor-lever
1 | MINI-fsenzor-cover
1 | MINI-fsenzor-box
1 | 90751A113
1 | 92095A214_Button Head Hex Drive Screw
1 | 90128A205
1 | 91274A103
1 | Spool_Holder
1 | Bowden_Tube_Clip
8 | Magnet_6x3mm
10 | M3 Threaded Insert
1 | 91290A123
2 | M5 Threaded Insert
1 | 91263A823
1 | 92095A208_Button Head Hex Drive Screw
1 | 91502A104
1 | 91290A121
4 | Stellfuss
2 | _sASM zStage
1 | Axialkugellager F5-10
1 | Motor Nema 17 US-17HS4401 v4
1 | Wellenkupplung 5x8
1 | Leadscrew Nut TR8x1,5
1 | TR8x1,5 L=365mm
2 | Z_Rod_Mount_Bottom
1 | 97763A433
1 | 92095A220_Button Head Hex Drive Screw
2 | Z_Rod_Mount_Top
1 | 92095A214_Button Head Hex Drive Screw
4 | Lm8uu
2 | Z_Bearing_Holder
1 | 92095A214_Button Head Hex Drive Screw
1 | Z_Leadscrew_Spacer
1 | 2020 L=284mm_Bed
2 | BedCarrier
1 | M5 Knurled Nut
1 | 97763A433
1 | 92095A214_Button Head Hex Drive Screw
1 | 92095A208_Button Head Hex Drive Screw
1 | 92095A210_Button Head Hex Drive Screw
1 | 91502A104
1 | _sASM XY_Stage
3 | MGN9H 350mm Assembly
1 | MGNR9_L350
1 | 91274A103
1 | MGN9H
2 | 2040 L=420mm_Frame_y
2 | Motor Nema 17 US-17HS4401 v4
2 | GT2 20T
1 | GT2 M8
8 | GT2 16T Idler
1 | X-Brace
1 | Xy_Joiner_Left
1 | Xy_Joiner_Left(Mirror)
2 | Xy joiner spacer
1 | X-carriage
2 | Belt-Tensioner
2 | X-Belt-Clamp
1 | 91274A103
1 | Tool_Cartridge
1 | 3010fan
1 | Component1
1 | 4020TB
1 | 4020p1
1 | 4020p3
1 | 4020p2
1 | Extruder_Mount
1 | X-Brace_Retainer
2 | Xy-Steper_mount
1 | 91263A823
1 | 91502A104
2 | Xy-Idler-Mount
1 | Y-Axis-Stopper (1)
2 | M5 Threaded Insert
1 | 2020 L=351mm_Frame_x_back
1 | Fanduct
2 | Blower_Spacer
1 | Probe_SupCR
1 | Inductive_Probe_Holder
1 | Dragon hotend
1 | CR3D NanoXtruder v3
1 | C1mini_Toolhead_NanoXtruder
1 | C1-Mini x-Achse mit Tool2
1 | C1-Mini x-Achse mit Tool3_Phaetus_Mount
1 | Fan_RLF35-8_14N_ebm-papst_RLF35-8_14N_ebm-papst
1 | Fan-House_RLF35-8_14N_ebm-papst_RLF35-8_14N_ebm-papst
1 | 40x40x10 DC Fan v1
1 | PINDA_placeholder v1
1 | PINDA_placeholder v1-1
1 | PINDA_placeholder v1-2
1 | C1mini_BeltClamp_X-Achse_hinten
1 | Fanduct_V2
1 | Endschalter_Cherry_DB2_mit_Hebel_mit_Zusatzbet㳩ger
1 | NanoXtruder_Abdeckung
1 | NanoXtruder_R�latte
1 | KHK_US-DS0_5-50
1 | Shaft
1 | RollerBearing
1 | IdlerShaft
1 | RollerBearing (1)
1 | IdlerGear
1 | Drive_Gear
1 | Thumbscrew
1 | Washer
1 | Spring
1 | T10 SpurGear
1 | LDO_Stepper
1 | LDO_Stepper (1)
1 | LDO_Stepper (6)
1 | LDO_Stepper (11)
1 | LDO_Stepper (8)
1 | LDO_Stepper (9)
1 | LDO_Stepper (3)
1 | LDO_Stepper (10)
1 | LDO_Stepper (4)
1 | LDO_Stepper (2)
1 | LDO_Stepper (5)
1 | LDO_Stepper (7)
1 | LDO_Stepper (12)
1 | LDO_Stepper (15)
1 | LDO_Stepper (13)
1 | LDO_Stepper (14)
2 | Bearing_MR95_7804K105
2 | Bearing_MR95_7804K105-1
2 | Bearing_MR95_7804K105-2
2 | Bearing_MR95_7804K105-3
1 | M3_Nut_94150A325 v4
1 | M3_Nut_94150A325 v4 (1)
1 | TensionArm_Pin
1 | NanoXtruder_Hebel
1 | NanoXtruder_Body
1 | BMO
9 | M3 Nyloc Nut
1 | 90576A102_MEDIUM-STRENGTH STEEL NYLON-INSERT LOCKNUT
23 | M3 Threaded Insert
1 | 91274A103
1 | 92095A187_Button Head Hex Drive Screw
1 | 92095A201_Button Head Hex Drive Screw
1 | 90751A113
1 | 91290A123
1 | 90128A205
1 | 91502A112
1 | 91290A121
1 | 91502A114
1 | 95263A158
1 | 91502A104
1 | 90128A184
1 | 91290A194
1 | BuiltPLate
0